## Title
Receiver Workbook
for Microsoft Excel ®
© 1998
created by Kirt Blattenberger
Project Title: | Title
Subtitle: | Subtitle
Company: | Your Company
Engineer: | Your Name
Date: | Date
Description: | Cascade analysis of RF/Analog receiver front end performance.
Notes:
Rev A
Note on C8: Title appears at the top of all pages.
Note on C9: Subtitle appears at the top of all pages.
About
Help

## Nominal
Title Cascaded Nominal Input/Output Parameters
Subtitle
Cumulative Output Summary
|  | P[signal] |  | Frequency |  | Temperature |  |  |  |  | Gain | NF | IP2 | IP3 | P[sat] | P[sig] | NBW | P[n] | SNR | DR | SFDR | IMD3 Power
|  | (dBm) |  | Units |  | Units | (degrees) |  |  |  | (dB) | (dB) | (dBm) | (dBm) | (dBm) | (dBm) | (MHz) | (dBm/BW) | (dB) | (dB) | (dB) | (dBm) | (DdB)
|  | -155 |  |  |  |  | 25 |  |  |  | 0 | 0 | 72.3958 | 86.1979 | 100 | -155 | 1000 | -83.8547 | -71.1453 | 183.8547 | 113.3684 | -637.3958 | 482.3958
| Device Parameters {@ Output} | [8 empty] | Cumulative Parameters
| Component | Gain | NF | IP2 | IP3 | P[sat] | NBW | Return Loss (dB) |  |  | Gain | NF | IP2 | IP3 | P[sat] | P[sig] | NBW | P[n] | SNR | DR | SFDR | IMD3 Power
| Designation | (dB) | (dB) | (dBm) | (dBm) | (dBm) | (MHz) | Input | Output | !!! | (dB) | (dB) | (dBm) | (dBm) | (dBm) | (dBm) | (MHz) | (dBm/BW) | (dB) | (dB) | (dB) | (dBm) | (DdB)
1 |  | 0 | 0 | 100 | 100 | 100 | 1000 | 50 | 50 |  | 0 | 0 | 100 | 100 | 100 | -155 | 1000 | -83.8547 | -71.1453 | 183.8547 | 122.5698 | -665 | 510
2 |  | 0 | 0 | 100 | 100 | 100 | 1000 | 50 | 50 |  | 0 | 0 | 93.9794 | 96.9897 | 100 | -155 | 1000 | -83.8547 | -71.1453 | 183.8547 | 120.5629 | -658.9794 | 503.9794
3 |  | 0 | 0 | 100 | 100 | 100 | 1000 | 50 | 50 |  | 0 | 0 | 90.4576 | 95.2288 | 100 | -155 | 1000 | -83.8547 | -71.1453 | 183.8547 | 119.389 | -655.4576 | 500.4576
4 |  | 0 | 0 | 100 | 100 | 100 | 1000 | 50 | 50 |  | 0 | 0 | 87.9588 | 93.9794 | 100 | -155 | 1000 | -83.8547 | -71.1453 | 183.8547 | 118.556 | -652.9588 | 497.9588
5 |  | 0 | 0 | 100 | 100 | 100 | 1000 | 50 | 50 |  | 0 | 0 | 86.0206 | 93.0103 | 100 | -155 | 1000 | -83.8547 | -71.1453 | 183.8547 | 117.91 | -651.0206 | 496.0206
6 |  | 0 | 0 | 100 | 100 | 100 | 1000 | 50 | 50 |  | 0 | 0 | 84.437 | 92.2185 | 100 | -155 | 1000 | -83.8547 | -71.1453 | 183.8547 | 117.3821 | -649.437 | 494.437
7 |  | 0 | 0 | 100 | 100 | 100 | 1000 | 50 | 50 |  | 0 | 0 | 83.098 | 91.549 | 100 | -155 | 1000 | -83.8547 | -71.1453 | 183.8547 | 116.9358 | -648.098 | 493.098
8 |  | 0 | 0 | 100 | 100 | 100 | 1000 | 50 | 50 |  | 0 | 0 | 81.9382 | 90.9691 | 100 | -155 | 1000 | -83.8547 | -71.1453 | 183.8547 | 116.5492 | -646.9382 | 491.9382
9 |  | 0 | 0 | 100 | 100 | 100 | 1000 | 50 | 50 |  | 0 | 0 | 80.9151 | 90.4576 | 100 | -155 | 1000 | -83.8547 | -71.1453 | 183.8547 | 116.2082 | -645.9151 | 490.9151
10 |  | 0 | 0 | 100 | 100 | 100 | 1000 | 50 | 50 |  | 0 | 0 | 80 | 90 | 100 | -155 | 1000 | -83.8547 | -71.1453 | 183.8547 | 115.9031 | -645 | 490
11 |  | 0 | 0 | 100 | 100 | 100 | 1000 | 50 | 50 |  | 0 | 0 | 79.1721 | 89.5861 | 100 | -155 | 1000 | -83.8547 | -71.1453 | 183.8547 | 115.6272 | -644.1721 | 489.1721
12 |  | 0 | 0 | 100 | 100 | 100 | 1000 | 50 | 50 |  | 0 | 0 | 78.4164 | 89.2082 | 100 | -155 | 1000 | -83.8547 | -71.1453 | 183.8547 | 115.3752 | -643.4164 | 488.4164
13 |  | 0 | 0 | 100 | 100 | 100 | 1000 | 50 | 50 |  | 0 | 0 | 77.7211 | 88.8606 | 100 | -155 | 1000 | -83.8547 | -71.1453 | 183.8547 | 115.1435 | -642.7211 | 487.7211
14 |  | 0 | 0 | 100 | 100 | 100 | 1000 | 50 | 50 |  | 0 | 0 | 77.0774 | 88.5387 | 100 | -155 | 1000 | -83.8547 | -71.1453 | 183.8547 | 114.9289 | -642.0774 | 487.0774
15 |  | 0 | 0 | 100 | 100 | 100 | 1000 | 50 | 50 |  | 0 | 0 | 76.4782 | 88.2391 | 100 | -155 | 1000 | -83.8547 | -71.1453 | 183.8547 | 114.7292 | -641.4782 | 486.4782
16 |  | 0 | 0 | 100 | 100 | 100 | 1000 | 50 | 50 |  | 0 | 0 | 75.9176 | 87.9588 | 100 | -155 | 1000 | -83.8547 | -71.1453 | 183.8547 | 114.5423 | -640.9176 | 485.9176
17 |  | 0 | 0 | 100 | 100 | 100 | 1000 | 50 | 50 |  | 0 | 0 | 75.391 | 87.6955 | 100 | -155 | 1000 | -83.8547 | -71.1453 | 183.8547 | 114.3668 | -640.391 | 485.391
18 |  | 0 | 0 | 100 | 100 | 100 | 1000 | 50 | 50 |  | 0 | 0 | 74.8945 | 87.4473 | 100 | -155 | 1000 | -83.8547 | -71.1453 | 183.8547 | 114.2013 | -639.8945 | 484.8945
19 |  | 0 | 0 | 100 | 100 | 100 | 1000 | 50 | 50 |  | 0 | 0 | 74.4249 | 87.2125 | 100 | -155 | 1000 | -83.8547 | -71.1453 | 183.8547 | 114.0447 | -639.4249 | 484.4249
20 |  | 0 | 0 | 100 | 100 | 100 | 1000 | 50 | 50 |  | 0 | 0 | 73.9794 | 86.9897 | 100 | -155 | 1000 | -83.8547 | -71.1453 | 183.8547 | 113.8962 | -638.9794 | 483.9794
21 |  | 0 | 0 | 100 | 100 | 100 | 1000 | 50 | 50 |  | 0 | 0 | 73.5556 | 86.7778 | 100 | -155 | 1000 | -83.8547 | -71.1453 | 183.8547 | 113.755 | -638.5556 | 483.5556
22 |  | 0 | 0 | 100 | 100 | 100 | 1000 | 50 | 50 |  | 0 | 0 | 73.1515 | 86.5758 | 100 | -155 | 1000 | -83.8547 | -71.1453 | 183.8547 | 113.6203 | -638.1515 | 483.1515
23 |  | 0 | 0 | 100 | 100 | 100 | 1000 | 50 | 50 |  | 0 | 0 | 72.7654 | 86.3827 | 100 | -155 | 1000 | -83.8547 | -71.1453 | 183.8547 | 113.4916 | -637.7654 | 482.7654
24 |  | 0 | 0 | 100 | 100 | 100 | 1000 | 50 | 50 |  | 0 | 0 | 72.3958 | 86.1979 | 100 | -155 | 1000 | -83.8547 | -71.1453 | 183.8547 | 113.3684 | -637.3958 | 482.3958
Notes:
1
2
3
4
5
6
7
8
9
10
Note on D5: Input test signal power.
Note on F5: Frequency units for bandwidth - used in noise power calculations.
Note on F10: Output IP2
Note on G10: Output IP3.
Note on H10: Output saturated power.
Note on I5: System temperature used for noise power.
Note on I10: Output noise bandwidth of component - used to calculate noise power.
Note on J11: Input VSWR. Values on "Min-Max 1" sheet are adjusted to account for interaction. NOTE: Use "VSWR Reduction" calculator to adjust component effective VSWR due to attenuators, isolators, etc.
Note on K11: Output VSWR. Values on "Min-Max 1" sheet are adjusted to account for interaction. NOTE: Use "VSWR Reduction" calculator to adjust component effective VSWR due to attenuators, isolators, etc.
Note on L10: "S" indicates component is saturated. "N" indicates a negative NF. "SF" indicates both.
Note on M5: Cumulative gain.
Note on N5: Cumulative noise figure.
Note on O5: Cumulative 2nd-order intercept point.
Note on P5: Cumulative 3rd-order intercept point.
Note on Q5: Cumulative saturated power.
Note on R5: Cumulative signal power.
Note on S5: Cumulative noise bandwidth.
Note on T5: Cumulative noise power per NBW.
Note on U5: Cumulative signal-to-noise ratio.
Note on V5: Cumulative dynamic range.
Note on W5: Cumulative spurious-free dynamic range.
Note on X6: Cumulative 3rd-order intermod power.
Note on Y6: Power difference between IMD3 product power and signal power.
In-to-Out
Opamp NF
About
Help
VSWR
NTemp-to-NF

## dlgNT2NF (hidden)
Noise Temperature to NF Converter
Cancel
dB
Noise Fig
K
Noise Temp

## Min-Max 1
Title Min/Max Cascaded Input/Output Parameters
Subtitle
Input Parameters | [5 empty] | Output Min/Max Summary
[6 empty] | Gain (dB) |  | NF (dB) |  | IP2 (dBm) |  | IP3 (dBm) |  | P[sat] (dBm)
[6 empty] | Min | Max | Min | Max | Min | Max | Min | Max | Min | Max
[6 empty] | -0.0019978 | 0.0019977 | 0 | 0 | 72.3948 | 72.3968 | 86.1969 | 86.1989 | 100 | 100
Device Tolerances {@ Output} | [5 empty] | Cumulative Output Min/Max Parameters
Component | Gain | NF | IP2 | IP3 | P[sat] | Gain (dB) |  | NF (dB) |  | IP2 (dBm) |  | IP3 (dBm) |  | P[sat] (dBm)
Designation | (±dB) | (±dB) | (±dB) | (±dB) | (±dB) | Min | Max | Min | Max | Min | Max | Min | Max | Min | Max
| 0 | 0 | 0 | 0 | 0 | 0 | 0 | 0 | 0 | 100 | 100 | 100 | 100 | 100 | 100
| 0 | 0 | 0 | 0 | 0 | -8.6859e-05 | 8.6858e-05 | 0 | 0 | 93.9794 | 93.9794 | 96.9897 | 96.9897 | 100 | 100
| 0 | 0 | 0 | 0 | 0 | -0.00017372 | 0.00017372 | 0 | 0 | 90.4575 | 90.4577 | 95.2287 | 95.2289 | 100 | 100
| 0 | 0 | 0 | 0 | 0 | -0.00026058 | 0.00026058 | 0 | 0 | 87.9587 | 87.9589 | 93.9793 | 93.9795 | 100 | 100
| 0 | 0 | 0 | 0 | 0 | -0.00034744 | 0.00034743 | 0 | 0 | 86.0204 | 86.0208 | 93.0101 | 93.0105 | 100 | 100
| 0 | 0 | 0 | 0 | 0 | -0.0004343 | 0.00043429 | 0 | 0 | 84.4368 | 84.4372 | 92.2183 | 92.2187 | 100 | 100
| 0 | 0 | 0 | 0 | 0 | -0.00052116 | 0.00052115 | 0 | 0 | 83.0978 | 83.0983 | 91.5488 | 91.5493 | 100 | 100
| 0 | 0 | 0 | 0 | 0 | -0.00060802 | 0.00060801 | 0 | 0 | 81.9379 | 81.9385 | 90.9688 | 90.9694 | 100 | 100
| 0 | 0 | 0 | 0 | 0 | -0.00069487 | 0.00069487 | 0 | 0 | 80.9148 | 80.9155 | 90.4572 | 90.4579 | 100 | 100
| 0 | 0 | 0 | 0 | 0 | -0.00078173 | 0.00078173 | 0 | 0 | 79.9996 | 80.0004 | 89.9996 | 90.0004 | 100 | 100
| 0 | 0 | 0 | 0 | 0 | -0.00086859 | 0.00086858 | 0 | 0 | 79.1717 | 79.1726 | 89.5856 | 89.5865 | 100 | 100
| 0 | 0 | 0 | 0 | 0 | -0.00095545 | 0.00095544 | 0 | 0 | 78.4159 | 78.4169 | 89.2077 | 89.2087 | 100 | 100
| 0 | 0 | 0 | 0 | 0 | -0.0010423 | 0.0010423 | 0 | 0 | 77.7206 | 77.7217 | 88.86 | 88.8611 | 100 | 100
| 0 | 0 | 0 | 0 | 0 | -0.0011292 | 0.0011292 | 0 | 0 | 77.0769 | 77.078 | 88.5382 | 88.5393 | 100 | 100
| 0 | 0 | 0 | 0 | 0 | -0.001216 | 0.001216 | 0 | 0 | 76.4776 | 76.4788 | 88.2385 | 88.2397 | 100 | 100
| 0 | 0 | 0 | 0 | 0 | -0.0013029 | 0.0013029 | 0 | 0 | 75.9169 | 75.9183 | 87.9581 | 87.9595 | 100 | 100
| 0 | 0 | 0 | 0 | 0 | -0.0013897 | 0.0013897 | 0 | 0 | 75.3903 | 75.3917 | 87.6948 | 87.6962 | 100 | 100
| 0 | 0 | 0 | 0 | 0 | -0.0014766 | 0.0014766 | 0 | 0 | 74.8938 | 74.8953 | 87.4465 | 87.448 | 100 | 100
| 0 | 0 | 0 | 0 | 0 | -0.0015635 | 0.0015635 | 0 | 0 | 74.4241 | 74.4257 | 87.2117 | 87.2132 | 100 | 100
| 0 | 0 | 0 | 0 | 0 | -0.0016503 | 0.0016503 | 0 | 0 | 73.9786 | 73.9802 | 86.9889 | 86.9905 | 100 | 100
| 0 | 0 | 0 | 0 | 0 | -0.0017372 | 0.0017372 | 0 | 0 | 73.5547 | 73.5565 | 86.7769 | 86.7787 | 100 | 100
| 0 | 0 | 0 | 0 | 0 | -0.001824 | 0.001824 | 0 | 0 | 73.1506 | 73.1525 | 86.5749 | 86.5767 | 100 | 100
| 0 | 0 | 0 | 0 | 0 | -0.0019109 | 0.0019109 | 0 | 0 | 72.7645 | 72.7664 | 86.3818 | 86.3837 | 100 | 100
| 0 | 0 | 0 | 0 | 0 | -0.0019978 | 0.0019977 | 0 | 0 | 72.3948 | 72.3968 | 86.1969 | 86.1989 | 100 | 100
Notes:
1
2
3
4
5
6
7
8
9
10
Note on D6: Check box to include VSWR interaction between stages. NOTE: VSWR mismatch reduction effects due to attenuators, isolators, etc., are not included. Use "VSWR Reduction" calculator on "Nominal" sheet to obtain modified values for components.
Note on E10: Output IP2
Note on F10: Output IP3
Note on G10: Output saturated power
About
Include VSWR
Help

## Min-Max 2
Title Min/Max Cascaded Input/Output Parameters
Subtitle
Output Min/Max Summary
| P[sig] (dBm) |  | P[n] (dBm) |  | SNR (dB) |  | DR (dB) |  | SFDR (dB) |  | (dBm ) P [IMD3] (DdB) |  |  |  | VSWR Error (dB)
| Min | Max | Min | Max | Min | Max | Min | Max | Min | Max | Min | Max | Min | Max | Min | Max
| -155.002 | -154.998 | -83.8567 | -83.8527 | -71.1453 | -71.1453 | -71.1453 | -71.1453 | 113.3677 | 113.369 | -637.3998 | -637.3918 | 482.3938 | 482.3978 | -0.0019978 | 0.0019977
Cumulative Output Min/Max Parameters
Component | P[signal] (dBm) |  | P[noise] (dBm) |  | SNR (dB) |  | DR (dB) |  | SFDR (dB) |  | (dBm ) P [IMD3] (DdB) |  |  |  | VSWR Error (dB)
Designation | Min | Max | Min | Max | Min | Max | Min | Max | Min | Max | Min | Max | Min | Max | Min | Max
0 | -155 | -155 | -83.8547 | -83.8547 | -71.1453 | -71.1453 | -71.1453 | -71.1453 | 122.5698 | 122.5698 | -665 | -665 | 510 | 510 | 0 | 0
0 | -155.0001 | -154.9999 | -83.8547 | -83.8546 | -71.1453 | -71.1453 | -71.1453 | -71.1453 | 120.5629 | 120.5629 | -658.9796 | -658.9792 | 503.9793 | 503.9795 | -8.6859e-05 | 8.6858e-05
0 | -155.0002 | -154.9998 | -83.8548 | -83.8545 | -71.1453 | -71.1453 | -71.1453 | -71.1453 | 119.3889 | 119.389 | -655.4579 | -655.4572 | 500.4574 | 500.4577 | -0.00017372 | 0.00017372
0 | -155.0003 | -154.9997 | -83.8549 | -83.8544 | -71.1453 | -71.1453 | -71.1453 | -71.1453 | 118.556 | 118.5561 | -652.9593 | -652.9583 | 497.9585 | 497.9591 | -0.00026058 | 0.00026058
0 | -155.0003 | -154.9997 | -83.855 | -83.8543 | -71.1453 | -71.1453 | -71.1453 | -71.1453 | 117.9099 | 117.9101 | -651.0213 | -651.0199 | 496.0203 | 496.0209 | -0.00034744 | 0.00034743
0 | -155.0004 | -154.9996 | -83.8551 | -83.8542 | -71.1453 | -71.1453 | -71.1453 | -71.1453 | 117.382 | 117.3822 | -649.4378 | -649.4361 | 494.4365 | 494.4374 | -0.0004343 | 0.00043429
0 | -155.0005 | -154.9995 | -83.8552 | -83.8541 | -71.1453 | -71.1453 | -71.1453 | -71.1453 | 116.9356 | 116.936 | -648.0991 | -648.097 | 493.0975 | 493.0986 | -0.00052116 | 0.00052115
0 | -155.0006 | -154.9994 | -83.8553 | -83.854 | -71.1453 | -71.1453 | -71.1453 | -71.1453 | 116.549 | 116.5494 | -646.9394 | -646.937 | 491.9376 | 491.9388 | -0.00060802 | 0.00060801
0 | -155.0007 | -154.9993 | -83.8554 | -83.854 | -71.1453 | -71.1453 | -71.1453 | -71.1453 | 116.2079 | 116.2084 | -645.9165 | -645.9138 | 490.9145 | 490.9158 | -0.00069487 | 0.00069487
0 | -155.0008 | -154.9992 | -83.8554 | -83.8539 | -71.1453 | -71.1453 | -71.1453 | -71.1453 | 115.9028 | 115.9034 | -645.0016 | -644.9984 | 489.9992 | 490.0008 | -0.00078173 | 0.00078173
0 | -155.0009 | -154.9991 | -83.8555 | -83.8538 | -71.1453 | -71.1453 | -71.1453 | -71.1453 | 115.6269 | 115.6274 | -644.1739 | -644.1704 | 489.1713 | 489.173 | -0.00086859 | 0.00086858
0 | -155.001 | -154.999 | -83.8556 | -83.8537 | -71.1453 | -71.1453 | -71.1453 | -71.1453 | 115.3749 | 115.3755 | -643.4183 | -643.4145 | 488.4154 | 488.4173 | -0.00095545 | 0.00095544
0 | -155.001 | -154.999 | -83.8557 | -83.8536 | -71.1453 | -71.1453 | -71.1453 | -71.1453 | 115.1431 | 115.1438 | -642.7232 | -642.719 | 487.7201 | 487.7222 | -0.0010423 | 0.0010423
0 | -155.0011 | -154.9989 | -83.8558 | -83.8535 | -71.1453 | -71.1453 | -71.1453 | -71.1453 | 114.9285 | 114.9293 | -642.0797 | -642.0752 | 487.0763 | 487.0786 | -0.0011292 | 0.0011292
0 | -155.0012 | -154.9988 | -83.8559 | -83.8534 | -71.1453 | -71.1453 | -71.1453 | -71.1453 | 114.7288 | 114.7296 | -641.4806 | -641.4757 | 486.477 | 486.4794 | -0.001216 | 0.001216
0 | -155.0013 | -154.9987 | -83.856 | -83.8534 | -71.1453 | -71.1453 | -71.1453 | -71.1453 | 114.5419 | 114.5427 | -640.9202 | -640.915 | 485.9163 | 485.9189 | -0.0013029 | 0.0013029
0 | -155.0014 | -154.9986 | -83.856 | -83.8533 | -71.1453 | -71.1453 | -71.1453 | -71.1453 | 114.3663 | 114.3672 | -640.3938 | -640.3882 | 485.3896 | 485.3924 | -0.0013897 | 0.0013897
0 | -155.0015 | -154.9985 | -83.8561 | -83.8532 | -71.1453 | -71.1453 | -71.1453 | -71.1453 | 114.2008 | 114.2018 | -639.8975 | -639.8916 | 484.8931 | 484.896 | -0.0014766 | 0.0014766
0 | -155.0016 | -154.9984 | -83.8562 | -83.8531 | -71.1453 | -71.1453 | -71.1453 | -71.1453 | 114.0442 | 114.0453 | -639.4281 | -639.4218 | 484.4234 | 484.4265 | -0.0015635 | 0.0015635
0 | -155.0017 | -154.9983 | -83.8563 | -83.853 | -71.1453 | -71.1453 | -71.1453 | -71.1453 | 113.8957 | 113.8968 | -638.9827 | -638.9761 | 483.9777 | 483.9811 | -0.0016503 | 0.0016503
0 | -155.0017 | -154.9983 | -83.8564 | -83.8529 | -71.1453 | -71.1453 | -71.1453 | -71.1453 | 113.7544 | 113.7556 | -638.5591 | -638.5521 | 483.5539 | 483.5574 | -0.0017372 | 0.0017372
0 | -155.0018 | -154.9982 | -83.8565 | -83.8528 | -71.1453 | -71.1453 | -71.1453 | -71.1453 | 113.6197 | 113.6209 | -638.1552 | -638.1479 | 483.1497 | 483.1534 | -0.001824 | 0.001824
0 | -155.0019 | -154.9981 | -83.8566 | -83.8527 | -71.1453 | -71.1453 | -71.1453 | -71.1453 | 113.4909 | 113.4922 | -637.7693 | -637.7616 | 482.7635 | 482.7674 | -0.0019109 | 0.0019109
0 | -155.002 | -154.998 | -83.8567 | -83.8527 | -71.1453 | -71.1453 | -71.1453 | -71.1453 | 113.3677 | 113.369 | -637.3998 | -637.3918 | 482.3938 | 482.3978 | -0.0019978 | 0.0019977
Notes:
1
2
3
4
5
6
7
8
9
10
Note on O10: Power difference between IMD3 product power and signal power.
Note on R10: VSWR interaction error displays when "Include VSWR" box is checked.
Help
About

## Graphs 1
Title
Subtitle (VSWR Included)
About
Help

## Graphs 2
Title
Subtitle (VSWR Included)
About
Help

## Graphs 3
Title
Subtitle (VSWR Included)
About
Help

## A2D
Title Analog-to-Digital Converter
Subtitle
Set A/D Parameters
|  | R [In] | V [FS] | Jitter | "q" Levels | f [Sample]
| # Bits | (W) | (±V) | (psec rms) | (LSBs) | (MHz)
| 11 | 250 | 2 | 2 | 1.25 | 2.5
Calculated Parameters
| P [FS] | P [1q] | DR | V [FS] | V [1q]
| (dBm) | (dBm) | (dB) | (Vrms) | (±mV) | (mVrms)
| 9.0309 | -75.2575 | 84.2884 | 1.4142 | 0.12207 | 0.086317
P [Noise] @ n Bits
| V [nq] |  | P [nq] | DR | P [Noise In] | P [Jitter] | P [Qntz]
| (±mV) | (mVrms) | (dBm) | (dB) | (dBm) | (dBm) | (dBm)
| 0.1526 | 0.1079 | -73.3188 | 82.3497 | -83.8547 | -57.0467 | -56.9727
Notes:
1
2
3
4
5
6
7
8
9
10
Note on C11: A/D input full-scale power
Note on D6: A/D input resistance
Note on D11: Full-scale power - dynamic range
Note on E6: A/D input full-scale peak voltage
Note on E11: Dynamic Range = 20 * log (2^ # of Bits)
Note on E16: Power for n "q" levels
Note on F6: A/D aperture jitter (psec rms)
Note on F11: A/D input full-scale rms voltage
Note on F16: Input dynamic range for N bits
Note on G6: Number of "q" levels for A/D input noise power. Use q >= 0.5.
Note on G11: 1 "q" level peak
Note on G16: Input thermal noise power from "Nominal" worksheet
Note on H6: Frequency of sampled A/D input signal (baseband)
Note on H11: 1 "q" level rms
Note on H16: Jitter power
Note on I16: Total quantization power: P[jitter] + P[1q] + P[Noise In]
About
Help

## V&A
Title Voltage & Current Budget
Subtitle
Total Power (W) | 0
| 5 | V | 12 | V | 15 | V | 0 | V | 0 | V | 0 | V | 0 | V
Total Current (mA) | 0 | 0 | 0 | 0 | 0 | 0 | 0 | 0 | 0 | 0 | 0 | 0 | 0 | 0
Total Power (W) | 0 | 0 | 0 | 0 | 0 | 0 | 0 | 0 | 0 | 0 | 0 | 0 | 0 | 0
Component | 5 | V | 12 | V | 15 | V |  | V |  | V |  | V |  | V
Designation | - (mA) | + (mA) | - (mA) | + (mA) | - (mA) | + (mA) | - (mA) | + (mA) | - (mA) | + (mA) | - (mA) | + (mA) | - (mA) | + (mA)
Notes:
1
2
3
4
5
6
7
8
9
10
Note on C10: Enter a voltage.
Note on E10: Enter a voltage.
Note on G10: Enter a voltage.
Note on I10: Enter a voltage.
Note on K10: Enter a voltage.
Note on M10: Enter a voltage.
Note on O10: Enter a voltage.
About
Help

## PL
Title Parts List
Subtitle
| Total Cost ($): | 0 | [6 empty] | Total Weight (lbs): | 0
Item | Reference |  |  |  |  | Price ($) |  | Dates |  |  | Weight (lbs.)
Num. | Designation | Qty. | Manufacturer | Part Number | Description | Each | Total | Ordered | Due | Status | Each | Total
1
2
3
4
5
6
7
8
9
10
11
12
13
14
15
16
17
18
19
20
21
22
23
24
Note on C6: Use the following formulas in the first 24 cells to automatically copy the component designations from the Nominal input sheet: =Nominal!C12 =Nominal!C13 : : =Nominal!C35
About
Help

## Notes
Title
Subtitle

## Spare
Title
Subtitle

## dlgVSWR_Reduction (hidden)
VSWR Reduction Due To Attenuation
Cancel
:1
Return Loss
dB
13.9794
VSWR
dB
Attenuation
:1
Return Loss
dB
13.9794
VSWR
Modified Values
Original Values
1.5

## dlgOpampNF (hidden)
Calculate Opamp Noise Figure
Cancel
pA/sqrt(Hz)
Noise Figure
dB
7.044
Noise Current Density
nV/sqrt(Hz)
Noise Voltage Density
Ohms
Source Resistance
For best results, use noise density values from spec sheet charts at the frequency of operation. Noise density will usually be fairly constant beyond about 10 kHz since noise follows a 1/f relationship.

## dlgIn2Out (hidden)
Input-to-Output Converter
Cancel
:1
IP3 Out
dB
0.0000
IP3 In
:1
P1dB Out
dB
0.000
P1dB In
Gain
:1
IP2 Out
dB
0.0000
IP2 In

## dlgHelp (hidden)
Receiver Workbook Help
Cancel
This cascaded parameter spreadsheet was created to provide a fast, convenient tool for predicting system performance. Many of the most commonly needed functions for documenting a design are included. Cells available for user entry are colored white. Brief descriptions of each supplied worksheet are given below. A red dot in a cell indicates that a pop-up note is available for that cell.
Title: Text entered in the Title and Subtitle areas are placed at the top of each page.
Nominal: Nominal parameters for each component are entered here, along with the system frequency units and the reference temperature. All values are referenced to the device output. Since some devices have input parameters specified, the In-to-Out dialog box calculates equivalent output values for IP2, IP3 and Psat when the gain is known. The Opamp NF button opens a dialog box to calculate opamp noise figure. The VSWR button allows calculation of return loss from a given VSWR and calculation of VSWR reduction due to an attenuator.
Min-Max: Entering values for the component extreme variations causes the extreme worst case cascaded parameters to be calculated. Although extreme cases are rarely encountered, knowing what is possible aides in building a safety margin. Inserting selectable attenuators at key points in the design can mitigate extreme variation effects by permitting compensation during test. VSWR interaction can be turned on and off with the
Include VSWR check box.
Graphs: A large selection of pre-defined graphs are provided. Custom configurations can be made.
A2D: An A/D Converter worksheet is included to assist in determining throughput gain necessary to achieve the correct noise power at the A/D input.
V&A: Enter voltages in the header cells and currents below. Total current and power are calculated.
PL: Total prices are calculated and order status tracked by date.
Click on the About button for information on how to obtain a legal copy of this workbook.
Receiver Workbook Help

## dlgAbout (hidden)
About Receiver Workbook
Cancel
Receiver Workbook
By: Kirt Blattenberger
Address: 3580 Haven Circle
Colorado Springs, CO 80917
Phone: (719) 380-7516
E-Mail: RFTools@cybercolorado.com
URL: http://www.cybercolorado.com/RFTools
Receiver Workbook is protected by U.S. copyright. Unauthorized alteration of this spreadsheet, copying or distribution is prohibited by law.
Receiver Workbook is Barterware. A minimum contribution of $20 toward this work is suggested. Payment by personal check, money order or cash is required. Thank you.
Disclaimer: Receiver Workbook is offered As-Is. Use of Receiver Workbook implies that the user has assumed all risk for the accuracy of results presented and will hold Kirt Blattenberger harmless in any and all circumstances resulting from the use of Receiver Workbook for personal or business purposes.

## NomCalcs (hidden)
Calculations for Nominal Values
Component | Linear Gain (ratio) |  | NF (ratio) |  | N [cum] | IP2 (ratio) |  | IP3 (ratio) |  | Psat |  |  |  | Cum Gain
Designation | Comp (lin) | Cum (lin) | Comp | Cum | (dBm/BW) | Comp | Cum | Comp | Cum | Pin+Gcmp | Plim | Psat(cmp) | Psat(cum) | (dB)
0 | 1 | 1 | 1 | 1 | -83.8547 | 10000000000 | 10000000000 | 10000000000 | 10000000000 | -155 | -155 | 100 | 100 | 0
0 | 1 | 1 | 1 | 1 | -83.8547 | 10000000000 | 2500000000 | 10000000000 | 5000000000 | -155 | -155 | 100 | 100 | 0
0 | 1 | 1 | 1 | 1 | -83.8547 | 10000000000 | 1111111111.1111 | 10000000000 | 3333333333.3333 | -155 | -155 | 100 | 100 | 0
0 | 1 | 1 | 1 | 1 | -83.8547 | 10000000000 | 625000000 | 10000000000 | 2500000000 | -155 | -155 | 100 | 100 | 0
0 | 1 | 1 | 1 | 1 | -83.8547 | 10000000000 | 400000000 | 10000000000 | 2000000000 | -155 | -155 | 100 | 100 | 0
0 | 1 | 1 | 1 | 1 | -83.8547 | 10000000000 | 277777777.7778 | 10000000000 | 1666666666.6667 | -155 | -155 | 100 | 100 | 0
0 | 1 | 1 | 1 | 1 | -83.8547 | 10000000000 | 204081632.6531 | 10000000000 | 1428571428.5714 | -155 | -155 | 100 | 100 | 0
0 | 1 | 1 | 1 | 1 | -83.8547 | 10000000000 | 156250000 | 10000000000 | 1250000000 | -155 | -155 | 100 | 100 | 0
0 | 1 | 1 | 1 | 1 | -83.8547 | 10000000000 | 123456790.1235 | 10000000000 | 1111111111.1111 | -155 | -155 | 100 | 100 | 0
0 | 1 | 1 | 1 | 1 | -83.8547 | 10000000000 | 100000000 | 10000000000 | 1000000000 | -155 | -155 | 100 | 100 | 0
0 | 1 | 1 | 1 | 1 | -83.8547 | 10000000000 | 82644628.0992 | 10000000000 | 909090909.0909 | -155 | -155 | 100 | 100 | 0
0 | 1 | 1 | 1 | 1 | -83.8547 | 10000000000 | 69444444.4444 | 10000000000 | 833333333.3333 | -155 | -155 | 100 | 100 | 0
0 | 1 | 1 | 1 | 1 | -83.8547 | 10000000000 | 59171597.6331 | 10000000000 | 769230769.2308 | -155 | -155 | 100 | 100 | 0
0 | 1 | 1 | 1 | 1 | -83.8547 | 10000000000 | 51020408.1633 | 10000000000 | 714285714.2857 | -155 | -155 | 100 | 100 | 0
0 | 1 | 1 | 1 | 1 | -83.8547 | 10000000000 | 44444444.4444 | 10000000000 | 666666666.6667 | -155 | -155 | 100 | 100 | 0
0 | 1 | 1 | 1 | 1 | -83.8547 | 10000000000 | 39062500 | 10000000000 | 625000000 | -155 | -155 | 100 | 100 | 0
0 | 1 | 1 | 1 | 1 | -83.8547 | 10000000000 | 34602076.1246 | 10000000000 | 588235294.1176 | -155 | -155 | 100 | 100 | 0
0 | 1 | 1 | 1 | 1 | -83.8547 | 10000000000 | 30864197.5309 | 10000000000 | 555555555.5556 | -155 | -155 | 100 | 100 | 0
0 | 1 | 1 | 1 | 1 | -83.8547 | 10000000000 | 27700831.0249 | 10000000000 | 526315789.4737 | -155 | -155 | 100 | 100 | 0
0 | 1 | 1 | 1 | 1 | -83.8547 | 10000000000 | 25000000 | 10000000000 | 500000000 | -155 | -155 | 100 | 100 | 0
0 | 1 | 1 | 1 | 1 | -83.8547 | 10000000000 | 22675736.9615 | 10000000000 | 476190476.1905 | -155 | -155 | 100 | 100 | 0
0 | 1 | 1 | 1 | 1 | -83.8547 | 10000000000 | 20661157.0248 | 10000000000 | 454545454.5455 | -155 | -155 | 100 | 100 | 0
0 | 1 | 1 | 1 | 1 | -83.8547 | 10000000000 | 18903591.6824 | 10000000000 | 434782608.6957 | -155 | -155 | 100 | 100 | 0
0 | 1 | 1 | 1 | 1 | -83.8547 | 10000000000 | 17361111.1111 | 10000000000 | 416666666.6667 | -155 | -155 | 100 | 100 | 0
Note on L11: Pin + G[component] = Pout. This assumes no saturation initially and is used to calculated saturated gain, if applicable.
Note on M11: Limits Pout to Psat.
Note on P11: Gcum based on Pout.

## Min-MaxCalcs (hidden)
Include VSWR?
TRUE
Calculations for Min-Max Values
| Linear Gain (ratio) | [5 empty] | NF (ratio) |  |  |  | N [cum] |  | IP2 (ratio) |  |  |  | IP3 (ratio) |  |  |  | Psat | [7 empty] | Cum Gain
Component | Comp (lin) |  | Cum (lin) |  | VSWR Interaction |  | Comp (lin) |  | Cum (lin) |  | (dBm/BW) |  | Comp (lin) |  | Cum (lin) |  | Comp (lin) |  | Cum (lin) |  | Pin+Gcmp |  | Plim |  | Psat(cmp) |  | Psat(cum) |  | (dB)
Designation | Min | Max | Min | Max | Min | Max | Min | Max | Min | Max | Min | Max | Min | Max | Min | Max | Min | Max | Min | Max | Min | Max | Min | Max | Min | Max | Min | Max | Min | Max
0 | 1 | 1 | 1 | 1 | 0 | 0 | 1 | 1 | 1 | 1 | -83.8547 | -83.8547 | 10000000000 | 10000000000 | 10000000000 | 10000000000 | 10000000000 | 10000000000 | 10000000000 | 10000000000 | -155 | -155 | -155 | -155 | 100 | 100 | 100 | 100 | 0 | 0
0 | 0.99998 | 1 | 0.99998 | 1 | -8.6859e-05 | 8.6858e-05 | 1 | 1 | 1 | 1 | -83.8547 | -83.8546 | 10000000000 | 10000000000 | 2499974999.9375 | 2500024999.9375 | 10000000000 | 10000000000 | 4999949999.75 | 5000049999.75 | -155 | -155 | -155 | -155 | 100 | 100 | 100 | 100 | 0 | -8.6859e-05
0 | 0.99998 | 1 | 0.99996 | 1 | -8.6859e-05 | 8.6858e-05 | 1 | 1 | 1 | 1 | -83.8548 | -83.8545 | 10000000000 | 10000000000 | 1111088888.9259 | 1111133333.3704 | 10000000000 | 10000000000 | 3333266666.5556 | 3333399999.8889 | -155 | -155.0001 | -155 | -155.0001 | 100 | 100 | 100 | 100 | 0 | -0.00026058
0 | 0.99998 | 1 | 0.99994 | 1.0001 | -8.6859e-05 | 8.6858e-05 | 1 | 1 | 1 | 1 | -83.8549 | -83.8544 | 10000000000 | 10000000000 | 624981250.1094 | 625018750.1094 | 10000000000 | 10000000000 | 2499925000.125 | 2500075000.125 | -155 | -155.0003 | -155 | -155.0003 | 100 | 100 | 100 | 100 | 0 | -0.00052116
0 | 0.99998 | 1 | 0.99992 | 1.0001 | -8.6859e-05 | 8.6858e-05 | 1 | 1 | 1 | 1 | -83.855 | -83.8543 | 10000000000 | 10000000000 | 399984000.16 | 400016000.16 | 10000000000 | 10000000000 | 1999920000.4 | 2000080000.4 | -155 | -155.0005 | -155 | -155.0005 | 100 | 100 | 100 | 100 | 0 | -0.00086859
0 | 0.99998 | 1 | 0.9999 | 1.0001 | -8.6859e-05 | 8.6858e-05 | 1 | 1 | 1 | 1 | -83.8551 | -83.8542 | 10000000000 | 10000000000 | 277763889.0856 | 277791666.8634 | 10000000000 | 10000000000 | 1666583334.0278 | 1666750000.6944 | -155 | -155.0009 | -155 | -155.0009 | 100 | 100 | 100 | 100 | 0 | -0.0013029
0 | 0.99998 | 1 | 0.99988 | 1.0001 | -8.6859e-05 | 8.6858e-05 | 1 | 1 | 1 | 1 | -83.8552 | -83.8541 | 10000000000 | 10000000000 | 204069387.9796 | 204093877.7755 | 10000000000 | 10000000000 | 1428485715.2857 | 1428657143.8571 | -155 | -155.0013 | -155 | -155.0013 | 100 | 100 | 100 | 100 | 0 | -0.001824
0 | 0.99998 | 1 | 0.99986 | 1.0001 | -8.6859e-05 | 8.6858e-05 | 1 | 1 | 1 | 1 | -83.8553 | -83.854 | 10000000000 | 10000000000 | 156239062.7461 | 156260937.7461 | 10000000000 | 10000000000 | 1249912501.3125 | 1250087501.3125 | -155 | -155.0018 | -155 | -155.0018 | 100 | 100 | 100 | 100 | 0 | -0.0024321
0 | 0.99998 | 1 | 0.99984 | 1.0002 | -8.6859e-05 | 8.6858e-05 | 1 | 1 | 1 | 1 | -83.8554 | -83.854 | 10000000000 | 10000000000 | 123446913.8436 | 123466666.93 | 10000000000 | 10000000000 | 1111022223.8519 | 1111200001.6296 | -155 | -155.0024 | -155 | -155.0024 | 100 | 100 | 100 | 100 | 0 | -0.0031269
0 | 0.99998 | 1 | 0.99982 | 1.0002 | -8.6859e-05 | 8.6858e-05 | 1 | 1 | 1 | 1 | -83.8554 | -83.8539 | 10000000000 | 10000000000 | 99991000.2775 | 100009000.2775 | 10000000000 | 10000000000 | 999910001.95 | 1000090001.9499 | -155 | -155.0031 | -155 | -155.0031 | 100 | 100 | 100 | 100 | 0 | -0.0039087
0 | 0.99998 | 1 | 0.9998 | 1.0002 | -8.6859e-05 | 8.6858e-05 | 1 | 1 | 1 | 1 | -83.8555 | -83.8538 | 10000000000 | 10000000000 | 82636363.9256 | 82652892.8512 | 10000000000 | 10000000000 | 909000002.2728 | 909181820.4545 | -155 | -155.0039 | -155 | -155.0039 | 100 | 100 | 100 | 100 | 0 | -0.0047773
0 | 0.99998 | 1 | 0.99978 | 1.0002 | -8.6859e-05 | 8.6858e-05 | 1 | 1 | 1 | 1 | -83.8556 | -83.8537 | 10000000000 | 10000000000 | 69436805.8547 | 69452083.6325 | 10000000000 | 10000000000 | 833241669.2639 | 833425002.5972 | -155 | -155.0048 | -155 | -155.0048 | 100 | 100 | 100 | 100 | 0 | -0.0057327
0 | 0.99998 | 1 | 0.99976 | 1.0002 | -8.6859e-05 | 8.6858e-05 | 1 | 1 | 1 | 1 | -83.8557 | -83.8536 | 10000000000 | 10000000000 | 59164497.3491 | 59178698.5325 | 10000000000 | 10000000000 | 769138464.4616 | 769323079.8461 | -155 | -155.0057 | -155 | -155.0057 | 100 | 100 | 100 | 100 | 0 | -0.006775
0 | 0.99998 | 1 | 0.99974 | 1.0003 | -8.6859e-05 | 8.6858e-05 | 1 | 1 | 1 | 1 | -83.8558 | -83.8535 | 10000000000 | 10000000000 | 51013775.8253 | 51027041.1314 | 10000000000 | 10000000000 | 714192860.3929 | 714378574.6785 | -155 | -155.0068 | -155 | -155.0068 | 100 | 100 | 100 | 100 | 0 | -0.0079042
0 | 0.99998 | 1 | 0.99972 | 1.0003 | -8.6859e-05 | 8.6858e-05 | 1 | 1 | 1 | 1 | -83.8559 | -83.8534 | 10000000000 | 10000000000 | 44438222.5437 | 44450666.9882 | 10000000000 | 10000000000 | 666573336.9112 | 666760003.5777 | -155 | -155.0079 | -155 | -155.0079 | 100 | 100 | 100 | 100 | 0 | -0.0091202
0 | 0.99998 | 1 | 0.9997 | 1.0003 | -8.6859e-05 | 8.6858e-05 | 1 | 1 | 1 | 1 | -83.856 | -83.8534 | 10000000000 | 10000000000 | 39056640.9521 | 39068359.7022 | 10000000000 | 10000000000 | 624906253.9063 | 625093753.9062 | -155 | -155.0091 | -155 | -155.0091 | 100 | 100 | 100 | 100 | 0 | -0.010423
0 | 0.99998 | 1 | 0.99968 | 1.0003 | -8.6859e-05 | 8.6858e-05 | 1 | 1 | 1 | 1 | -83.856 | -83.8533 | 10000000000 | 10000000000 | 34596540.1246 | 34607612.7889 | 10000000000 | 10000000000 | 588141180.706 | 588329415.9999 | -155 | -155.0104 | -155 | -155.0104 | 100 | 100 | 100 | 100 | 0 | -0.011813
0 | 0.99998 | 1 | 0.99966 | 1.0003 | -8.6859e-05 | 8.6858e-05 | 1 | 1 | 1 | 1 | -83.8561 | -83.8532 | 10000000000 | 10000000000 | 30858950.954 | 30869444.7811 | 10000000000 | 10000000000 | 555461115.676 | 555650004.5647 | -155 | -155.0118 | -155 | -155.0118 | 100 | 100 | 100 | 100 | 0 | -0.013289
0 | 0.99998 | 1 | 0.99964 | 1.0004 | -8.6859e-05 | 8.6858e-05 | 1 | 1 | 1 | 1 | -83.8562 | -83.8531 | 10000000000 | 10000000000 | 27695845.2161 | 27705817.5152 | 10000000000 | 10000000000 | 526221057.5264 | 526410531.2104 | -155 | -155.0133 | -155 | -155.0133 | 100 | 100 | 100 | 100 | 0 | -0.014853
0 | 0.99998 | 1 | 0.99962 | 1.0004 | -8.6859e-05 | 8.6858e-05 | 1 | 1 | 1 | 1 | -83.8563 | -83.853 | 10000000000 | 10000000000 | 24995250.3444 | 25004750.3444 | 10000000000 | 10000000000 | 499905005.2251 | 500095005.2249 | -155 | -155.0149 | -155 | -155.0149 | 100 | 100 | 100 | 100 | 0 | -0.016503
0 | 0.99998 | 1 | 0.9996 | 1.0004 | -8.6859e-05 | 8.6858e-05 | 1 | 1 | 1 | 1 | -83.8564 | -83.8529 | 10000000000 | 10000000000 | 22671202.1617 | 22680272.4565 | 10000000000 | 10000000000 | 476095243.6509 | 476285719.8411 | -155 | -155.0165 | -155 | -155.0165 | 100 | 100 | 100 | 100 | 0 | -0.01824
0 | 0.99998 | 1 | 0.99958 | 1.0004 | -8.6859e-05 | 8.6858e-05 | 1 | 1 | 1 | 1 | -83.8565 | -83.8528 | 10000000000 | 10000000000 | 20656818.5325 | 20665496.2185 | 10000000000 | 10000000000 | 454450005.8865 | 454640914.9771 | -155 | -155.0182 | -155 | -155.0182 | 100 | 100 | 100 | 100 | 0 | -0.020065
0 | 0.99998 | 1 | 0.99956 | 1.0004 | -8.6859e-05 | 8.6858e-05 | 1 | 1 | 1 | 1 | -83.8566 | -83.8527 | 10000000000 | 10000000000 | 18899433.2457 | 18907750.8261 | 10000000000 | 10000000000 | 434686962.7393 | 434878267.0868 | -155 | -155.0201 | -155 | -155.0201 | 100 | 100 | 100 | 100 | 0 | -0.021975
0 | 0.99998 | 1 | 0.99954 | 1.0005 | -8.6859e-05 | 8.6858e-05 | 1 | 1 | 1 | 1 | -83.8567 | -83.8527 | 10000000000 | 10000000000 | 17357118.4116 | 17365104.5227 | 10000000000 | 10000000000 | 416570839.8821 | 416762506.5485 | -155 | -155.022 | -155 | -155.022 | 100 | 100 | 100 | 100 | 0 | -0.023973
Note on K11: Uses NF[min] and G[max]
Note on L11: Uses NF[max] and G[min]
Note on W10: Pin + G[component] = Pout. This assumes no saturation initially and is used to calculated saturated gain, if applicable.
Note on Y10: Limits Pout to Psat.

## DropBoxOptions (hidden)
Frequency Units |  | Temperature Units |  | # Bits
Hz |  | °C | 298.1501 | 4
kHz |  | °F | 269.2612 | 5
MHz |  | °K | 25.0001 | 6
GHz | MHz | kB= | 1.3807e-14 | 7
|  | Selection |  | 8
Selection | Multiplier | 1 | -113.8547 | 9
3 | 1000000 | C | kTB | 10
11
12
|  |  | kT | 13
|  |  | 4.1166e-21 | 14
15
16